## FullBOM
Comment | Description | Designator | Footprint | LibRef | Quantity
PTS645SH50SMTR92 LFS | Tactile Switch SPST-NO Top Actuated Surface Mount | BTN1, BTN2, BTN3, BTN4, SW1, SW2 | FP-PTS645SH50SMTR92LFS-MFG | PTS645SH50SMTR92 LFS | 6
100 nF, 50 V | Ceramic Capacitor, Multilayer, Ceramic, 50V, 10% +Tol, 10% -Tol, X7R, 15% TC, 0.1uF, Surface Mount, 1206 | C1, C5, C7, C15, C17 | 0805_CAP | 1206B104K500CT | 5
4u7, 16V | CAP CER 4.7UF 16V X7R 1206 | C2, C8 | 0805_CAP | CL31B475KOHNNNE | 2
10uF, 25 V | Ceramic Capacitor, Multilayer, Ceramic, 25V, 10% +Tol, 10% -Tol, X5R, 15% TC, 10uF, Surface Mount, 1206 | C3, C4, C9, C10, C11, C12, C14 | 0805_CAP | TMK316BJ106KL-T | 7
1uF, 16 V | Ceramic Capacitor, Multilayer, Ceramic, 16V, 10% +Tol, 10% -Tol, X7R, 15% TC, 1uF, Surface Mount, 1206 | C6, C13, C16, C18, C19 | 0805_CAP | CL31B105KOFNNNE | 5
1N5819HW-7-F | Rectifier Diode, Schottky, 1 Phase, 1 Element, 1A, 40V V(RRM), Silicon | D1, D2, D11 | FP-SOD123-IPC_B | 1N5819HW-7-F | 3
AQ3045-01ETG | Trans Voltage Suppressor Diode, 40W, 5.3V V(RWM), Bidirectional, 1 Element, Silicon, MO-236 TVS DIODE 5.3VWM 12VC SOD882 | D3, D4, D5, D6, D7, D8 | SOD882 | AQ3045-01ETG | 6
Green LED | Green 571nm LED Indication - Discrete 2V 0805 (2012 Metric) | D9 | FP-LTST-C171KGKT-MFG | LTST-C171KGKT | 1
RED LED | Red 631nm LED Indication - Discrete 2V 0805 (2012 Metric) | D10 | LTST-C170KRKT_V | LTST-C171KRKT | 1
Mounting Hole | Mechanical mounting hole for vertical stack | H1, H2, H3, H4 | Mounting Holes-Footprint-1 | CMP-108-0002-3 | 4
B4B-XH-A | CONN HEADER VERT 4POS 2.5MM | J1 | JST_B4B-XH-A(LF)(SN) | 455-B4B-XH-A-ND | 1
USB4110-GF-A | USB-C (USB TYPE-C) USB 2.0 Receptacle Connector 24 (16+8 Dummy) Position Surface Mount, Right Angle | J3, J4 | FP-USB4110-GF-A-MFG | USB4110-GF-A | 2
SS8050-G | Bipolar (BJT) Transistor NPN 25 V 1.5 A 100MHz 300 mW Surface Mount SOT-23-3 | Q1, Q2 | FP-SS8050-G-IPC_A | SS8050-G | 2
27R | RES SMD 27.4 OHM 1% 1/8W 0805 | R1, R2 | 0805_Resistor | CRCW080527R4FKEA | 2
0R | 0 Ohms Jumper Chip Resistor 0805 (2012 Metric) Anti-Sulfur, Automotive AEC-Q200, Moisture Resistant Thick Film | R3, R11, R12, R15, R16 | 0805_Resistor | CR0805AJ/-000EAS | 5
5K1 | RES 5.1K OHM 5% 1/8W 0805 | R4, R5, R6, R7, R8 | 0805_Resistor | RC0805JR-075K1L | 5
10k (1%) | Fixed Resistor, Metal Glaze/thick Film, 0.125W, 10000ohm, 150V, 1% +/-Tol, 100ppm/Cel, Surface Mount, 0805 | R9, R10, R13, R17, R18, R19, R20 | 0805_Resistor | RMCF0805FT10K0 | 7
1K | RES 1K OHM 1% 1/8W 0805 | R14, R21 | 0805_Resistor | RC0805FR-071KL | 2
2k | Fixed Resistor, Metal Glaze/thick Film, 0.125W, 2000ohm, 150V, 1% +/-Tol, 100ppm/Cel, Surface Mount, 0805 | R22 | 0805_Resistor | CRCW08052K00FKEA | 1
Test Point | Generic Test Point | TP1, TP2, TP3, TP4, TP5, TP6, TP7, TP8, TP9, TP10, TP11, TP12, TP13, TP14, TP15, TP16, TP17, TP18, TP19, TP20, TP21, TP22, TP23, TP24, TP25, TP26, TP30, TP32, TP33 | Probe-Point | CMP-108-0001-3 | 29
ESP32-S3-WROOM-1(N16R8) | RF TXRX MOD BT WIFI PCB TH SMD | U1 | ESP32S3WROOM1N8R2 | ESP32-S3-WROOM-1(N16R8) | 1
FT231XS-R | IC USB SERIAL FULL UART 20SSOP | U2 | FP-SSOP-20-IPC_A | FT231XS-R | 1
TL1963A-33DCYR | Linear Voltage Regulator IC Positive Fixed 1 Output 1.5A SOT-223-4 | U3 | DCY0004A_N | TL1963A-33DCYR | 1
TFT_SPI_SCREEN | 3.5inch SPI Module ILI9488 SKU:MSP3520 | U5 | TFT_SCREEN | TFT_SPI_SCREEN | 1