## DisplayPCB
Comment | Supplier Part Number | Description | Supplier 1 | ComponentLink1URL | Designator | Supplier Unit Price 1 | Quantity
TL1963A-33DCYR | 296-24897-1-ND | Linear Voltage Regulator IC Positive Fixed 1 Output 1.5A SOT-223-4 |  | https://www.ti.com:443/lit/ds/symlink/tl1963a.pdf?src-supplier=IHS+Markit | U3 |  | 1
B4B-XH-A | 455-1721-ND | CONN HEADER VERT 4POS 2.5MM | Digikey | https://media.digikey.com/pdf/Data%20Sheets/JST%20PDFs/PH%20Series.pdf?src-supplier=Digikey | J1 |  | 1
USB4110-GF-A |  | USB-C (USB TYPE-C) USB 2.0 Receptacle Connector 24 (16+8 Dummy) Position Surface Mount, Right Angle | Digikey | https://datasheet.octopart.com/USB4110-GF-A-Global-Connector-Technology-datasheet-179886649.pdf?src-supplier=Future+Electronics | J3, J4 |  | 2
ESP32-S3-WROOM-1(N16R8) | 1965-ESP32-S3-WROOM-1-N16R8CT-ND | RF TXRX MOD BT WIFI PCB TH SMD |  | https://datasheet.octopart.com/ESP32-S3-WROOM-1-N16R8-Espressif-Systems-datasheet-165560563.pdf?src-supplier=TME | U1 |  | 1
1K | 311-1.00KCRCT-ND | RES 1K OHM 1% 1/8W 0805 |  | https://datasheet.ciiva.com:443/pdfs/VipMasterIC/IC/YAGO/YAGO-S-A0008145938/YAGO-S-A0008145938-1.pdf?src-supplier=IHS+Markit | R14, R21 |  | 2
5K1 | 311-5.1KARCT-ND | RES 5.1K OHM 5% 1/8W 0805 |  | https://datasheet.ciiva.com:443/pdfs/VipMasterIC/IC/YAGO/YAGO-S-A0008145938/YAGO-S-A0008145938-1.pdf?src-supplier=IHS+Markit | R4, R5, R6, R7, R8 |  | 5
100 nF, 50 V | 1292-1605-1-ND | Ceramic Capacitor, Multilayer, Ceramic, 50V, 10% +Tol, 10% -Tol, X7R, 15% TC, 0.1uF, Surface Mount, 1206 |  | https://datasheet.ciiva.com:443/pdfs/VipMasterIC/IC/WATC/WATC-S-A0009550342/WATC-S-A0009550342-1.pdf?src-supplier=IHS+Markit | C1, C5, C7, C15, C17 |  | 5
2k | 541-2.00KCCT-ND | Fixed Resistor, Metal Glaze/thick Film, 0.125W, 2000ohm, 150V, 1% +/-Tol, 100ppm/Cel, Surface Mount, 0805 |  | https://datasheet.ciiva.com:443/pdfs/VipMasterIC/IC/VISH/VISH-S-A0007266705/VISH-S-A0007266705-1.pdf?src-supplier=IHS+Markit | R22 |  | 1
27R | 541-27.4CCT-ND | RES SMD 27.4 OHM 1% 1/8W 0805 |  | https://datasheet.ciiva.com:443/pdfs/VipMasterIC/IC/VISH/VISH-S-A0007266705/VISH-S-A0007266705-1.pdf?src-supplier=IHS+Markit | R1, R2 |  | 2
10uF, 25 V | 587-1337-1-ND | Ceramic Capacitor, Multilayer, Ceramic, 25V, 10% +Tol, 10% -Tol, X5R, 15% TC, 10uF, Surface Mount, 1206 |  | https://datasheet.ciiva.com:443/pdfs/VipMasterIC/IC/TAIY/TAIY-S-A0007939172/TAIY-S-A0007939042-1.pdf?src-supplier=IHS+Markit | C3, C4, C9, C10, C11, C12, C14 |  | 7
1uF, 16 V |  | Ceramic Capacitor, Multilayer, Ceramic, 16V, 10% +Tol, 10% -Tol, X7R, 15% TC, 1uF, Surface Mount, 1206 | Digikey | https://datasheet.ciiva.com:443/pdfs/VipMasterIC/IC/SEMS/SEMS-S-A0008524868/SEMS-S-A0008524880-1.pdf?src-supplier=IHS+Markit | C16 |  | 1
4u7, 16V | 1276-3182-1-ND | CAP CER 4.7UF 16V X7R 1206 |  | https://datasheet.ciiva.com:443/pdfs/VipMasterIC/IC/SEMS/SEMS-S-A0008522756/SEMS-S-A0008522608-1.pdf?src-supplier=IHS+Markit | C2, C8 |  | 2
10k (1%) |  | Fixed Resistor, Metal Glaze/thick Film, 0.125W, 10000ohm, 150V, 1% +/-Tol, 100ppm/Cel, Surface Mount, 0805 | Digikey | https://datasheet.ciiva.com:443/pdfs/VipMasterIC/IC/SEIE/SEIE-S-A0009541969/SEIE-S-A0009541969-1.pdf?src-supplier=IHS+Markit | R9, R10, R13, R17, R18, R19, R20 |  | 7
RED LED | 160-1427-1-ND | Red 631nm LED Indication - Discrete 2V 0805 (2012 Metric) | Digikey | https://datasheet.ciiva.com:443/pdfs/VipMasterIC/IC/LITE/LITES11817/LITES11817-1.pdf?src-supplier=IHS+Markit | D10 |  | 1
Green LED | 160-1426-1-ND | Green 571nm LED Indication - Discrete 2V 0805 (2012 Metric) |  | https://datasheet.ciiva.com:443/pdfs/VipMasterIC/IC/LITE/LITES11816/LITES11816-1.pdf?src-supplier=IHS+Markit | D9 |  | 1
AQ3045-01ETG |  | Trans Voltage Suppressor Diode, 40W, 5.3V V(RWM), Bidirectional, 1 Element, Silicon, MO-236 TVS DIODE 5.3VWM 12VC SOD882 | Digikey | https://datasheet.ciiva.com:443/pdfs/VipMasterIC/IC/LFSI/LFSI-S-A0007892042/LFSI-S-A0007892042-1.pdf?src-supplier=IHS+Markit | D3, D4, D5, D6, D7, D8 |  | 6
FT231XS-R | 768-1129-6-ND | IC USB SERIAL FULL UART 20SSOP |  | https://datasheet.ciiva.com:443/pdfs/VipMasterIC/IC/FTDI/FTDIS00099/FTDIS00099-1.pdf?src-supplier=IHS+Markit | U2 |  | 1
1N5819HW-7-F | 1N5819HW-FDICT-ND | Rectifier Diode, Schottky, 1 Phase, 1 Element, 1A, 40V V(RRM), Silicon |  | https://datasheet.ciiva.com:443/pdfs/VipMasterIC/IC/DIOD/DIOD-S-A0009689747/DIOD-S-A0009691035-1.pdf?src-supplier=IHS+Markit | D1, D2, D11 |  | 3
SS8050-G | 641-1790-1-ND | Bipolar (BJT) Transistor NPN 25 V 1.5 A 100MHz 300 mW Surface Mount SOT-23-3 |  | https://datasheet.ciiva.com:443/pdfs/VipMasterIC/IC/COMC/COMC-S-A0004994192/COMC-S-A0004994192-1.pdf?src-supplier=IHS+Markit | Q1, Q2 |  | 2
PTS645SH50SMTR92 LFS |  | Tactile Switch SPST-NO Top Actuated Surface Mount | Digikey | https://datasheet.ciiva.com:443/pdfs/VipMasterIC/IC/CKCI/CKCI-S-A0001796527/CKCI-S-A0001796842-1.pdf?src-supplier=IHS+Markit | SW1, SW2, SW3, SW4, SW5, SW6 |  | 6
0R | CR0805AJ/-000EASCT-ND | 0 Ohms Jumper Chip Resistor 0805 (2012 Metric) Anti-Sulfur, Automotive AEC-Q200, Moisture Resistant Thick Film |  | https://datasheet.ciiva.com:443/pdfs/VipMasterIC/IC/BOUR/BOUR-S-A0008933277/BOUR-S-A0008933277-1.pdf?src-supplier=IHS+Markit | R3, R11, R12, R15, R16 |  | 5
Fudical Marker 1mm |  |  |  |  | FD1, FD2, FD3 |  | 3
Mounting Hole |  | Mechanical mounting hole for vertical stack |  |  | H1, H2, H3, H4 |  | 4
Test Point |  | Generic Test Point |  |  | TP1, TP2, TP3, TP4, TP5, TP6, TP7, TP8, TP9, TP10, TP11, TP12, TP13, TP14, TP15, TP16, TP17, TP18, TP19, TP20, TP21, TP22, TP23, TP24, TP25, TP26, TP27, TP28, TP29, TP30, TP31, TP32, TP33 |  | 33
TFT_SPI_SCREEN |  | 3.5inch SPI Module ILI9488 SKU:MSP3520 |  |  | U5 |  | 1